## Sheet1
Type | Name | m | kg | s | A | K | cd | mol | UnitName | UnitSymbol | Link
Kinematic | Velocity | 1 | 0 | -1 | 0 | 0 | 0 | 0 |  |  | https://en.wikipedia.org/wiki/Acceleration
Kinematic | Acceleration | 1 | 0 | -2 | 0 | 0 | 0 | 0 |  |  | https://en.wikipedia.org/wiki/Acceleration
Kinematic | Jerk | 1 | 0 | -3 | 0 | 0 | 0 | 0 |  |  | https://en.wikipedia.org/wiki/Jerk_(physics)
Kinematic | Volumetric Flow | 3 | 0 | -1 | 0 | 0 | 0 | 0 |  |  | https://en.wikipedia.org/wiki/Volumetric_flow
Mechanical | Mass Flow Rate | 0 | 1 | -1 | 0 | 0 | 0 | 0 |  |  | https://en.wikipedia.org/wiki/Mass_flow_rate
Mechanical | Area | 2 | 0 | 0 | 0 | 0 | 0 | 0 |  |  | https://en.wikipedia.org/wiki/Area
Mechanical | Volume | 3 | 0 | 0 | 0 | 0 | 0 | 0 |  |  | https://en.wikipedia.org/wiki/Volume
Mechanical | Force | 1 | 1 | -2 | 0 | 0 | 0 | 0 | Newton | N | https://en.wikipedia.org/wiki/Force
Mechanical | Pressure | -1 | 1 | -2 | 0 | 0 | 0 | 0 | Pascal | Pa | https://en.wikipedia.org/wiki/Pressure
Mechanical | Energy | 2 | 1 | -2 | 0 | 0 | 0 | 0 | Joule | J | https://en.wikipedia.org/wiki/Energy
Mechanical | Power | 2 | 1 | -3 | 0 | 0 | 0 | 0 | Watt | W | https://en.wikipedia.org/wiki/Power_(physics)
Mechanical | Momentum | 1 | 1 | -1 | 0 | 0 | 0 | 0 |  |  | https://en.wikipedia.org/wiki/Momentum
Mechanical | Angular Momentum | 2 | 1 | -1 | 0 | 0 | 0 | 0 |  |  | https://en.wikipedia.org/wiki/Angular_momentum
Mechanical | Torque | 2 | 1 | -2 | 0 | 0 | 0 | 0 |  |  | https://en.wikipedia.org/wiki/Torque
Mechanical | Yank | 1 | 1 | -3 | 0 | 0 | 0 | 0 |  |  | https://en.wikipedia.org/wiki/Yank_(physics)
Mechanical | Density | -3 | 1 | 0 | 0 | 0 | 0 | 0 |  |  | https://en.wikipedia.org/wiki/Density
Mechanical | Action | 0 | 0 | 0 | 0 | 0 | 0 | 0 |  |  | https://en.wikipedia.org/wiki/Action_(physics)
Mechanical | Specific Energy | 2 | 0 | -2 | 0 | 0 | 0 | 0 |  |  | https://en.wikipedia.org/wiki/Specific_energy
Mechanical | Energy Density | -1 | 1 | -2 | 0 | 0 | 0 | 0 |  |  | https://en.wikipedia.org/wiki/Energy_density
Mechanical | Stiffness | 0 | 1 | -2 | 0 | 0 | 0 | 0 |  |  | https://en.wikipedia.org/wiki/Stiffness
Mechanical | Irradiance | 0 | 1 | -3 | 0 | 0 | 0 | 0 |  |  | https://en.wikipedia.org/wiki/Irradiance
Mechanical | Kinematic Viscosity | 2 | 0 | -1 | 0 | 0 | 0 | 0 |  |  | https://en.wikipedia.org/wiki/Kinematic_viscosity
Mechanical | Dynamic Viscosity | -1 | 1 | -1 | 0 | 0 | 0 | 0 |  |  | https://en.wikipedia.org/wiki/Viscosity
Mechanical | Energy Flux Density | 0 | 1 | -3 | 0 | 0 | 0 | 0 |  |  | https://en.wikipedia.org/wiki/Energy_flux_density
Mechanical | Moment of Inertia | 0 | 0 | 0 | 0 | 0 | 0 | 0 |  |  | https://en.wikipedia.org/wiki/Moment_of_inertia
Mechanical | Compressibility | 1 | -1 | 2 | 0 | 0 | 0 | 0 |  |  | https://en.wikipedia.org/wiki/Compressibility
Mechanical | Radiant Intensity | 2 | 1 | -3 | 0 | 0 | 0 | 0 |  |  | https://en.wikipedia.org/wiki/Radiant_intensity
Photometric | Luminance | -2 | 0 | 0 | 0 | 0 | 1 | 0 |  |  | https://en.wikipedia.org/wiki/Illuminance
Photometric | Luminous Efficacy | -2 | -1 | 3 | 0 | 0 | 1 | 0 |  |  | https://en.wikipedia.org/wiki/Luminous_efficacy
Photometric | Illuminance | -2 | 0 | 0 | 0 | 0 | 1 | 0 | Lux | lx | https://en.wikipedia.org/wiki/Luminance
Photometric | Luminous Energy | 0 | 0 | 1 | 0 | 0 | 1 | 0 |  |  | https://en.wikipedia.org/wiki/Luminous_energy
Thermodynamic | Entropy | 2 | 1 | -2 | 0 | -1 | 0 | 0 |  |  | https://en.wikipedia.org/wiki/Entropy
Thermodynamic | Specific Heat Capacity | 2 | 0 | -2 | 0 | -1 | 0 | 0 |  |  | https://en.wikipedia.org/wiki/Specific_heat_capacity
Thermodynamic | Thermal Conductivity | 1 | 1 | -3 | 0 | -1 | 0 | 0 |  |  | https://en.wikipedia.org/wiki/Thermal_conductivity
Thermodynamic | Thermal Resistance | -2 | -1 | 3 | 0 | 1 | 0 | 0 |  |  | https://en.wikipedia.org/wiki/Thermal_resistance
Thermodynamic | Temperature Gradiant | -1 | 0 | 0 | 0 | 1 | 0 | 0 |  |  | https://en.wikipedia.org/wiki/Temperature_gradient
Electromagnetic | Electric Charge | 0 | 0 | 1 | 1 | 0 | 0 | 0 | Coulomb | C | https://en.wikipedia.org/wiki/Electric_charge
Electromagnetic | Voltage | 2 | 1 | -3 | -1 | 0 | 0 | 0 | Volt | V | https://en.wikipedia.org/wiki/Voltage
Electromagnetic | Capacitance | -2 | -1 | 4 | 2 | 0 | 0 | 0 | Farad | F | https://en.wikipedia.org/wiki/Capacitance
Electromagnetic | Inducatnce | 2 | 1 | -2 | -2 | 0 | 0 | 0 | Henry | H | https://en.wikipedia.org/wiki/Inductance
Electromagnetic | Impedance | 2 | 1 | 3 | -2 | 0 | 0 | 0 | Ohm | Ω | https://en.wikipedia.org/wiki/Electrical_impedance
Electromagnetic | Magnetic Flux | 2 | 1 | -2 | -1 | 0 | 0 | 0 | Weber | Wb | https://en.wikipedia.org/wiki/Magnetic_flux
Electromagnetic | Magnetic Flux Density | 0 | 1 | -2 | -1 | 0 | 0 | 0 | Tesla | T | https://en.wikipedia.org/wiki/Magnetic_field
Electromagnetic | Electric Displacement Field | -2 | 0 | 1 | 1 | 0 | 0 | 0 |  |  | https://en.wikipedia.org/wiki/Electric_displacement_field
Electromagnetic | Charge Density | -3 | 0 | 1 | 1 | 0 | 0 | 0 |  |  | https://en.wikipedia.org/wiki/Charge_density
Electromagnetic | Current Density | -2 | 0 | 0 | 1 | 0 | 0 | 0 |  |  | https://en.wikipedia.org/wiki/Current_density
Electromagnetic | Electrical Conductivity | -3 | -1 | 3 | 2 | 0 | 0 | 0 |  |  | https://en.wikipedia.org/wiki/Electrical_conductivity
Electromagnetic | Permittivity | -3 | -1 | 4 | 2 | 0 | 0 | 0 |  |  | https://en.wikipedia.org/wiki/Permittivity
Electromagnetic | Magnetic Permeability | 1 | 1 | -2 | -2 | 0 | 0 | 0 |  |  | https://en.wikipedia.org/wiki/Magnetic_permeability
Electromagnetic | Electrical Field Strength | 1 | 1 | -3 | -1 | 0 | 0 | 0 |  |  | https://en.wikipedia.org/wiki/Electric_field
Electromagnetic | Magnetization | -1 | 0 | 0 | 1 | 0 | 0 | 0 |  |  | https://en.wikipedia.org/wiki/Magnetization
Electromagnetic | Resistivity | 3 | 1 | -3 | -2 | 0 | 0 | 0 |  |  | https://en.wikipedia.org/wiki/Resistivity
Electromagnetic | Linear Charge Density | -1 | 0 | 1 | 1 | 0 | 0 | 0 |  |  | https://en.wikipedia.org/wiki/Linear_density
Electromagnetic | Magnetic Dipole Moment | 2 | 0 | 0 | 1 | 0 | 0 | 0 |  |  | https://en.wikipedia.org/wiki/Magnetic_dipole_moment
Electromagnetic | Electron Mobikity | 0 | -1 | 2 | 1 | 0 | 0 | 0 |  |  | https://en.wikipedia.org/wiki/Electron_mobility
Electromagnetic | Magnetic Moment | 3 | 1 | -2 | -1 | 0 | 0 | 0 |  |  | https://en.wikipedia.org/wiki/Magnetic_moment
|  | 0 | 0 | 0 | 0 | 0 | 0 | 0
|  | 0 | 0 | 0 | 0 | 0 | 0 | 0
|  | 0 | 0 | 0 | 0 | 0 | 0 | 0